## Sheet 1
inertially equivalent cuboid
		input
Principal Moments of inertia	Jxx	85	tonn*mm^2
	Jyy	95	tonn*mm^2
	Jzz	80	tonn*mm^2
mass	m	0.0080	tonn	8	kg

inertia radii	r_xx	103.08	mm
	r_yy	108.97	mm
	r_zz	100.00	mm

cuboid dimensions, x	a	259.81	mm
y	b	229.13	mm
z	c	273.86	mm
density	rho	4.907133E-010	tonn/mm^3

% relative density, steel reference		6.29%
% relative density, aluminum		18.17%